## Sheet1
Change green cells to desired bed size, Z height, tool width, and parking area in mm

Standard Voron Bed size:	250	250 / 300 / 350			Tool head limits:
Z height:	250				T0 min X:	-50
Tool Head Width:	75	Stealthburner is about 75mm wide			T0 max X:	225
Parking Area:	50	Standard Parking area is 50mm			T1 min X:	25
					T1 max X:	300
X-Axis MGN12 Rail length:	400	mm	Recommend less than 500mm
Y-Axis MGN9 Rail length:	300	mm				Total Printer Size (WxDxH):
Z-Axis MGN9 Rail length:	300	mm				510mm Wide (X)
Minimum Belt Length to Buy:	6	m	Rounded up to the next whole meter			410mm Deep (Y)
					580mm High (Z)
Frame Pieces to Order:
Where used	Qty	Extrusion Type	Length (mm)	Axis	Modifiers	Misumi Order Number
Horizontal (Width-X)	3	HFSB5-2020	470	x	TPW	HFSB5-2020-470-TPW
Horizontal (Depth-Y)	6	HFSB5-2020	370	y	TPW	HFSB5-2020-370-TPW
Bottom Rear	1	HFSB5-2020	470	x	TPW-AH235	HFSB5-2020-470-TPW-AH235
X axis	1	HFSB5-2020	430	x		HFSB5-2020-430
Gantry Rear Crossbar	1	HFSB5-2020	340	x		HFSB5-2020-340
Bed (Width-X)	1	HFSB5-2020	470	x	AH235	HFSB5-2020-470-AH235
Bed (Depth-Y)	1	HFSB5-2020	232	y	LTP	HFSB5-2020-232-LTP
Verticals	4	HFSB5-2020	500	z	LCP-RCP-AV360	HFSB5-2020-500-LCP-RCP-AV360
Center Z Vertical	1	HFSB5-2020	330	z	LTP	HFSB5-2020-330-LTP

					Extrusion Modifier Legend
					TPW	Tap both ends, M5x0.8
					AH	Access hole, horizontal
					LTP	Left end tap, M5x0.8
					LCP	Left blind joint holes
					RCP	Right blind joint holes
					AV	Access hole, vertical